## Rev
Part Name | [5 empty] | PROCESS QUALITY CONTROL TABLE
Part Number | [5 empty] | (PQCT)
Design Rank
Model
PQCT Level
Current Drwg Rev
PQCT Rev # | Date | Process # | Item # | Description | Before | After | Approve | Date | Issue | Date | Customer | Date
Note on A3: HS / HA / HB / N / Other
Note on A5: Development / Trial / Mass Production / Other

## Flow
Part Name | 0 |  | PROCESS QUALITY CONTROL TABLE
Part Number | 0 |  | QA Process Flow
[5 empty] | Current Controls | Examples
[5 empty] | Hard Detection - 100% | Load Cell, Photo Sensor
[5 empty] | Soft Detection - 100% (Physical) | Q.L. Wrench, Hand Check
INPUTS | INPUTS | INPUTS | INPUTS |  | Soft Detection - 100% (Visual) | WI
[5 empty] | Sample Check | QCS, SPC (xbar&R, etc.)…
CONTROLS | CONTROLS | CONTROLS | CONTROLS
INPUTS | INPUTS | INPUTS | INPUTS | INPUTS
CONTROLS | CONTROLS | CONTROLS
CONTROLS
INPUTS
CONTROLS
1
Process Name
2
Process Name
3
Process Name
8
Process Name
7
Process Name
6
Process Name
4
Process Name
5
Process Name
9
Process Name
Offline
Process Name
Shipping
Receiving & Component Inventory
Manual Process
Automatic Process
Move
Store
Count

## BOM
Part Name | 0 |  | PROCESS QUALITY CONTROL TABLE
Part Number | 0 |  | Material / Component Parts Sourcing List
No. | Part Name | Part Number | Matrix (Model Code / Qty) | Supplier Name
AAA
1
2 | Example:
3 | Screw | 3500-ABC | 2 | Fastener Company
4
5
6
7
8
9
10
11
12
13
14
15
16
17
18
19
20
21
22
23
24
25
26
27
28
29
30
31
32
33
34
35

## Control Table
Part Name | 0 |  |  |  | PROCESS QUALITY CONTROL TABLE
Part Number | 0 |  |  |  | Quality Characteristic Control (Product) / Manufacturing Condition Control (Process)
Process # | Process Name | Machine, Device, Fixture, Tools for Mfg | Critical / Failure Codes | Item # | Product Characteristic | Process Characteristic | Specification / Control Standard | Evaluation Measurement Method | Responsible Person | Quantity Checked | Check Frequency | Control Method / Data Form | Reaction Plan
Example:
10 | Upper Core Machining |  |  | 1 |  | Chuck pressure | 0.5 ~ 0.9 Mpa | Gage | TA | 1 | Shift | F-080
|  |  |  | 2 | Outside Diameter |  | 58.8 +0.05/-0.12mm <264> | Caliper | PA | 3 | Shift | F-085
Note on C4: Identify the processing equipment (machine, device, jig or other tools for manufacturing) as appropriate.
Note on D4: Critical Control Codes S S/A Rank on FMEA A A-Rank Failure G G-Rank Item Q Q-Point on drawing KP KIM Key Point CAP Cust Attach Point KAP KIM Attach Point W Warranty Concern MPR Minimum Process Requirement Failure Mode Codes F Fire S No Stop R No Run T No Turn E Electric Shock I Illegal C Commercial Value
Note on E4: Use one excel row for each product & process item, include all details in the row, allow text & numbers to wrap, allows for use of the excel filter function to review & edit
Note on F4: Features or properties of a part or assembly that need to be controlled (hole diameter, surface roughness, runout, thickness, torque, etc)
Note on G4: Process variables that have a cause and effect relation with the Product Characteristics. Process Characteristics can only be measured at the time they occur.
Note on I4: Method/tools used to do the check function (hardness tester, micrometer, torque wrench, limit sample, gage, visual, machine, etc)
Note on J4: Examples: Operator or Line Associate, QC (Quality Control Member), QA (Quality Assurance Member), TA (Techincal Associcate) BE CONSISTENT WITHIN PQCT WITH POSITION NAMES
Note on K4: Examples: # of samples checked (n=3), "All" (100% visual or machine checked)
Note on L4: Examples: Shift, Every 2 hours, Every 6 months, 100% (machine or visual), At shift startup, Confirm at new model startup or part/process modification
Note on M4: Form number (check sheet where data is recorded) or TPM
Note on N4: Corrective actions necessary to avoid producing nonconforming products or operating out of control. Should normally be the responsibility of the people closest to the process but should also involve others for containment and system failure.
Note on A34: Leave the last row blank, insert as many rows as needed above this comment box

## Supporting Figures
Part Name | 0 | PROCESS QUALITY CONTROL TABLE
Part Number | 0 | Quality Characteristic Control (Product) / Manufacturing Condition Control (Process)
Add figures and sketches to support control table items

## LNDD
Lot Number Display Details
Part Number | 0 |  |  |  | Supplier
Part Name | 0 |  |  |  | Supplier Code
Critical Process
Structure of Lot Number
Location of Lot Number
Lot Number Identification Method
Customer Production to Record This Number
Check here to indicate the lot control bar is attached and meets the Customer bar code standards
Illustration of Parts Lot Control (use another page if necessary)
Drawing of Actual Part Showing Location of Lot Control Number
| Supplier |  |  | Customer
| Issuer | Approval | Issue Date | Responsible Associate | Approval | Issue Date