## Simulation Checklist
Global Manufacturing Stamping CAE: Simulation Modeling Checklist Standards
| Assessor |  | Stamping Plant |  |  | Date
|  | (Name - Company) |  | (Name - Location)
| Part # |  | Vers # |  |  | CAE Software
Area | Item | Stamping Simulation Characteristics |  |  |  | G/Y/R | Evidence or Gap identified | G
1 |  | General Items | [5 empty] | Y
| 1.1 | Confirm Punch Opening is stable within casting tolerances. Cannot change after die design release. | [5 empty] | R
| 1.2 | Simulation study uses the present release level for part model. | [5 empty] | N/A
2 |  | Simulation Setup - Pre-processor
| 2.1 | Confirm that simulation setup is reviewed by customer design and processing teams
| 1.3 | Confirm that supplier can provide historical evidence of correlation between simulation and actual results.
3 |  | Simulation Setup - Material:
| 3.1 | Confirm that the material being used in simulation is the same as the design spec.
| 3.2 | Confirm the material card used in simulation is from the intended material production source.
| 3.3 | Confirm that lubrication used in sim. is on the Lubrican Approved Source list and is compatible with the primary and alternate stamping lines.
| 3.4 | Confirm that the FLD safety margin is set to 10% for both steel and aluminum.
| 3.5 | Verify coil rolling direction used in simulation matches coil/ blank inflow into the draw die.
4 |  | Simulation Setup - Die Face Modeling:
| 4.1 | Verify gripper pockets are modeled on the binder, if applicable.
| 4.2 | Verify punch opening and binder opening have no sharp corners.
5 |  | Output Report (or equivalent)
| 5.1 | Gravity and binderset with physical beads (pad travel, pre-accelerators start position)
| 5.1.1 | • Review binderset with physical beads with the latest blank shape, size, and bead centerline.
| 5.1.2 | • If required, begin from the pre-accellerator start position.
| 5.2 | Review blank size
| 5.2.1 | • Confirm drawn blank outline is outboard of drawbeads at die closure.
| 5.2.2 | • Review MUD% (material utilization) for material savings opportunities.
| 5.3 | Review forming breakdowns for buckles
| 5.3.1 | • Evidence of acceptable breakdowns at binderset through die closure. No hard buckles. Wavy material pulls out clean 5 mm to 10 mm from bottom.
| 5.3.2 | • Confirm no buckles in gripper pockets, if applicable.
| 5.4 | Review all FLD issues individually (marginal / splits / insufficient stretch)
| 5.4.1 | • Confirm part is free of marginal and split areas. Action plan required for all marginal and split issues.
| 5.4.2 | • Confirm part is free of insufficient stretch on a seal surfaces, weld surfaces, and class 1 surfaces.
| 5.5 | Review major, minor, and plastic strain results for all outer panels
| 5.5.1 | • Confirm major strain is uniform and above 2%.
| 5.5.2 | • Confirm minor strain is above 0% on all class 1 surfaces.
| 5.5.3 | • Confirm plastic strain is above 3%.
| 5.5.4 | • Confirm major strain is less than 10% at the flange lines of aluminum Class 1 panels.
| 5.6 | Review thinnning for all outer panels
| 5.6.1 | • Confirm thinning is within target. Review on thinning plot scaled from 0 - 4% in 0.5% increments.
| 5.7 | Review skid mark report for all outer panels.
| 5.7.1 | • Confirm the product character line skid remains within the tangent points of the Class 1 radius <or> meets the Unbending Strain and Contact pressure requirements described on the "Character Line Skid" tab.
| 5.7.2 | • Confirm die radius skid does not encroach on Class 1 surface.
| 5.7.3 | • Confirm draw bead skid does not encraoch on Class 1 surface.
6 |  | Special Items
| 6.1 | Review springback results/ morphing (all HSS, Al Inr, L/G Inr, Decklid Inr, Hd Inr)
| 6.1.1 | • Confirm springback analysis indicates morphing is required (displacement > 1.5x metal thickness.)
| 6.1.2 | • If morphing is required, run the CAE using the morphed die face.
| 6.1.3 | • Review springback results in free state and clamped using LD file strategy. Closure panel seal surfaces and hem flange to criteria of +/- 0.5; CK nets within 0.5; cross-over assessment per 1294 standards.
| 6.2 | Edge stretch criteria
| 6.2.1 | • Confirm holes pierced in blank prior to forming meet edge stretch criteria post forming.
| 6.2.2 | • Confirm trim edges of flanged or hemmed panels meet edge stretch criteria.
| 6.3 | Sweep Gages
| 6.3.1 | • Confirm the plan view distance between gravity blank and binderset blank is < 15mm.
| 6.3.2 | • If distance between the two blank outlines is > 15mm, create sweep gage profiles.
| 6.4 | Secondary Operation simulations; redraw, flanging
| 6.4.1 | • Confirm secondary forming operations pass FLD and edge stretch criteria.
| 6.5 | Laser Welded Blanks
| 6.5.1 | • Confirm laser weld line position at end of draw matches position in product file.
| 6.5.2 | • Confirm laser weld line does not cross through holes or across sloped walls.
|  |  |  | Rating Table Summary |  | Green | 0
[6 empty] | Yellow | 0
[6 empty] | Red | 0
[6 empty] | N/A | 0
[5 empty] | Effective Score | #DIV/0!

## Record of Revisions
Global Manufacturing Stamping: Record of Revisions Standards
Team Approved Date | Revision Type (New, Major, Minor, Administrative) | Summary of Change | Change Author | Publication Date
2023-01-19 | New | Initial release | Tim Knight | 2023-01-19