## Cover
Global Manufacturing Standards |  |  |  | Standard: Stamping
Issue Date: 19-Jan-2023
Revision Date: 24-July-2024
FORD MANUFACTURING STANDARD
CONTROL OF STAMPING MANUFACTURING PROCESSES
1st Edition
STAMPING ASSESSMENT DEVELOPMENT TEAM:
Executive Sponsor:
Bijoy Adidevan
Lead:
Tim Knight
Global Contributors:
| Butch Pilgrim |  | VPILRI1
| Volker Mahren |  | VMAHREN
| Eduardo Avila Vega |  | EAVILAV1
| Hugo Mondragon |  | HMONDRA5

## Instruction
Ford Specific Stamping Requirements
Definitions:
-Stamping process: Any process where sheet metal is formed and/ or trimmed to manufacture a sheet metal component part.
Applicability:
-All cold stamping processes across all PMTs.
a) | The Ford Specific Stamping Requirements are a 'checklist' used to provide objective evidence that supplier processes, regardless of tier level, meet requirements not addressed in general requirements or other specific special process assessments (e.g. CQI-15 Welding or CQI-9 Heat Treat).
b) | Use of this document Suppliers: 1. Perform a full assessment per Ford's requirements in Ford specifics to ISO/TS 16949 2. Complete this checklist for Ford Specific Stamping requirements for all operations involving specific stamping technolgies. 3. Ensure that if any requirements of the assessment is not met, develop action plans to meet all requirements, within 90 days.
c) | Suppliers complete the assessments listed in b) above at least annually and after any product, process and/or program equipment changes.
d) | Suppliers are required to keep completed copies of the Stamping Assessment requirements "checklist", and accompanying corrective action plans, covering the most recent 2 annual assessments. These copies are to be maintained at the supplier location and available to Ford upon request.
Tim Knight

## Supplier Information
| Supplier Name: | ABC Co |  | Overall Status
Street Address:
| Country/City/State/ZIP Code |  |  | % Compliance | N/A
Dates of Supplier Review
Site Code:
| Review Members | Title | Email Address | Phone
Site Responsible Person / STA
Supplier Contacts
| Total Personnel Trained: | 0
[5 empty] | Ship To Location | Tier Level to Ford | Contact Name |  | Contact Information
| Process Assessed: | Cold Stamping
| Commodity Code | VO | Body & Exterior
| Ford Part Number | Vehicle / Program | Product Information |  | Overall Summary Comments:
| STAMPING PROCESS | AREA |  | % Compliance of Rated Elements | RED | YELLOW | GREEN | NOT APPLICABLE | Total Red & Yellow
| Cold Stamping | 1. Part Print and Measuring Points |  | N/A | 0 | 0 | 0 | 0 | 0
|  | 2. Raw Material |  | N/A | 0 | 0 | 0 | 0 | 0
|  | 3. Tooling |  | N/A | 0 | 0 | 0 | 0 | 0
|  | 4. Stamping Process |  | N/A | 0 | 0 | 0 | 0 | 0
|  | 5. Part Quality |  | N/A | 0 | 0 | 0 | 0 | 0
|  | 6. Part ID / Traceablility |  | N/A | 0 | 0 | 0 | 0 | 0
|  | 7. Material Transport |  | N/A | 0 | 0 | 0 | 0 | 0
|  | 8. Maintenance |  | N/A | 0 | 0 | 0 | 0 | 0
| Overall Compliance |  |  | N/A | 0 | 0 | 0 | 0 | 0
| Red | Any RED Element | Does NOT meet the standard, needs immediate action. Process review indicates that there is a risk of non-conforming product.
| Yellow | <100% GREEN -0- RED | Does NOT meet the standard, containment is in place. Process review indicates that there is sufficient containment of non-conforming product.
| Green | 100% GREEN | Meets the standard
| NA | Not applicable | Does not exist in any process applicable.
Cold Stamping
Hot Stamping

## Stamping Process Assessment
Stamping Process Controls Checklist
| Assessor |  | Stamping Plant | 0 |  | Date
|  | (Name - Company) |  | (Name - Location)
Area | Item No. | Characteristic | Requirements | Inspection Frequencies (minimum) | Recommended Control Method | Status (R/Y/G) | Evidence / Gap Identified | Best Practice NOT TO BE RATED | Responsible Person | Open Date | Required Closure Date | Supplier Comments
1 |  | PART PRINT & MEASURING POINTS
| 1.1 | Geometric Dimensioning & Tolerancing (GD&T) | 1). Design record GD&T per ASME Y14.5M-1994 2). GD&T is formatted such that all dimensional requirements for the part is documented and understood 3). Current part print revision level matches current Ford CAD release | N/A | N/A
| 1.2 | SCCAF | 1). PFMEA Process Control Methods and required inspection frequencies in place for each SCCAF SC/CC/HIC item | Per SCCAF | Per SCCAF
| 1.3 | Measurement Points | 1). Level 3 and Level 4 points match current Ford DCD Measurement Point file release (total # count & coordinate location) 2). Level 2 points per DCD Guideliness or similar for full CMM Layout | N/A | N/A
| 1.4 | Locator Drawing | Supplier record of part locators validated to current Ford LD file release level | N/A | N/A
2 | 2.1 | RAW MATERIAL
|  | Approved sourcing | Single Sourced for draw-formed parts | Each coil | Approval process |  |  | eRMA system
| 2.2 | eRMA (Ford resale program) | Suppliers using ford resale program ( e RMA) material to ensure PPAP sign off is done using (eRMA / Ford Resale ) production Intended material. | Each coil | Work instruction
| 2.3 | Incoming Material verified against Ford Material Specification | Verify: 1.) Material grade/ specification 2.) Mechanical properties 3.) Coating specification 4.) Thickness 5.) Age requirement (if applicable) | Each coil | Certification by raw material supplier
| 2.4 | Material Traceability | A material traceability process is implemented which links raw material certs to finished product shipped to Ford | Each coil | Work instruction
| 2.5 | Visual Cleanliness | Material packaging is intact (if applicable, (aluminum)). Material is free of dirt and corrosion per guidelines. | Each coil | Store appropriately (sheltered from exteral elements)
| 2.6 | Material ageing | FIFO System in place for 6000 Series Aluminum or similar material with ageing restrictions. Max age requirements are understood and material age is controlled. | Each coil | Certification by raw material supplier Checksheet |  |  | Purchased component max age on Ford dock documented on checksheet.
3 |  | Tooling
| 3.1 | Die materials | Industry standard materials | Each die construction (new or replacement) | Material specified on die detail drawings for all die components |  |  | WDX Standards
| 3.2 | Die design verification | Die designs reviewed and approved by supplier stamping plant and supplier die engineering. | Each die construction (new or replacement) | Die design reviews at 70% and 100% complete |  |  | WDX Standards
| 3.3 | Surface coating | Forming die surfaces are coated per industry standards | Buyoff and post-repair | Buyoff Checksheet |  |  | WDX Standards, CQI-11 (Plating), CQI-12 (Coating)
| 3.4 | Tooling repairs | Post-repair approval process for each repair with plant quality dept. approval prior to production release. Thinning analysis performed on stretch formed parts after form steel repair. | After tooling modification or significant die component repair. | Repair Checksheet
| 3.5 | Stamping press compatability | Tooling is compatible with press clamping locations. Force requirements do not exceed 80% of max press tonnage. | Each die construction (new or replacement) | Die design reviews and Buyoff Checksheet
| 3.6 | Alternate press line | An alternate press line is identified and available. Tooling is compatible with alternate press line. | Each die construction (new or replacement) | Die design reviews and Buyoff Checksheet
4 |  | STAMPING PROCESS
| 4.1 | Die set recipe | 1.) Die Setup and Automation (Recipe) for each stamping tool 2.) Documentation of target parameters with allowable tolerance (reaction plan to deviations) including: die shut height, stop block thickness, shim log record, solid shims on binder standoffs, nitrogen pressure, strokes-per-minute (SPM), transfer feed rate, etc. 3.) Documentation of actual process parameters during production run | Per Die Set | Die Recipe/ Setup Checksheet |  |  | Stored at the press HMI & backed up externally.
| 4.2 | Press parameters | Process parameters are controlled during production via tonnage monitor, nitrogen monitor, or other applicable feedback device to ensure that process is operating under optimal conditions | Per Die Set | Die Recipe/ Setup Checksheet
| 4.3 | Blank stack | Blank stack dimensions are within tolerance to press's capability to destack. Aluminum blanks are dimpled, if specified, to aid in destacking. | Per Die Set | Die Recipe/ Setup Checksheet |  |  | Fanner magnets used for steel blank stacks. Dimples and air knives used for aluminum blank stacks.
| 4.4 | Stamping lubricant | Ford Approved Lubrication per the "Approved Stamping Lubricants Source List". Hyperlink in Column "I" --> https://azureford.sharepoint.com/sites/sbu/Docs/Documents/Stamping%20Engineering%20Documents/Approved%20Stamping%20Lubricant%20Source%20List%20-%202016.pdf Volume of lubricant applied meets the material specification tolerance. Aluminum Lube ES: WSS-M9G24-A1. | Per Die Set | Die Recipe/ Setup Checksheet |  |  | https://azureford.sharepoint.com/sites/sbu/Docs/Documents/Stamping%20Engineering%20Documents/Approved%20Stamping%20Lubricant%20Source%20List%20-%202016.pdf
| 4.5 | Reference panel / master sample | 1.) Produced at die buyoff from Die Setup and Automation Sheet KPIVs 2.) Surface appearance critical zones identified for Class A panels | Per Die Set | CGA/TSA bi-annual
| 4.6 | Error proofing press protection | Press protection devices in place to prevent catastrophic damage to operating equipment (example: acoustical sensors, coil feed sensors, part in-position sensors, etc.) | Per Die Set | Checklist
| 4.7 | Error proofing die protection | Gauging includes part proximity sensors (Part In / Part Out) or other in-die sensing mechanism- One at Front of Press, one at Rear of Press preferably diagonally opposite and linked to Press Control system. | Per Die Set | Checklist
| 4.8 | End effectors / grippers | End effectors are suitable to robustly transfer parts without causing surface of dimensional damage | Per Die Set | Die Recipe/ Setup Checksheet
| 4.9 | Part handling | Measures in place at end of line to protect product's dimensional integrity and prevent damage from press unload to packing in dunnage. | Per Die Set | Work instruction/ Checklist |  |  | Panel is properly supported during unloading from press and traveling on coveryor belts, especially transitioning across multiple belts, and part handling. No impact damage from deadstops or dropping into bin.
| 4.10 | Multiple model error proofing | Error proofing is in place to segregate multiple models including: Ford/ Lincoln, different part suffixes, and RH/ LH | Per Die Set | Work instruction/ Checklist
| 4.11 | Tool change over | Tool change standard work instructions exist. Die setters are trained in work standards. Tool change over time (hit-to-hit) meets capacity planning requirements. | Per Die Set | Work instruction/ Checklist
| 4.12 | Formability analysis of physical draw panel | 1.) Formability analysis performed with a production intent / die buyoff part for draw formed stampings. (Physical panel, not CAE simulation). 2.) Periodic formability analysis of production part to validate stress/strain characteristics to a master sample for draw-formed parts. | Die buyoff, then bi-annual | CGA/TSA bi-annual |  |  | Optical forming analysis such as Argus or similar.
| 4.13 | Press area OEE | Press Area OEE is documented, displayed in plant, and historical performance reports are available | Daily / Per Shift | Checklist/Report
Part Quality
5 | 5.1 | Checking Fixture design | Checking fixture design meets Ford standards per DCD 02-002 VOME Dimensional Fixture Specifications. Hyperlink in Column "I" --> https://web.meets.ford.com/sbu_cf/gscf_1.html | Each fixture construction (new or replacement) and eng. changes. | Design reviews with DME at 50% and 100% complete |  |  | https://web.meets.ford.com/sbu_cf/gscf_1.html
| 5.2 | Checking Fixture matches produciton released CAD | Production checking fixture matches current released product CAD revision level BIW production checking fixture matches current released LD revision level. | Each fixture construction (new or replacement) and eng. changes. | Checklist
| 5.3 | Checking Fixture storage | Checking fixtures have a dedicated storage area and are protected from damage by plant vehicle traffic. Checking fixtures are in designated storage area when not in use. | Daily / Per Shift | Checklist
| 5.4 | Gage Calibration | Production checking fixtures and gage calibration is current for all gages used in inspection | Daily / Per Shift | Checklist
| 5.5 | Checking Fixture multi model error proofing | Production checking fixture has functional error proofing to prevent loading and checking the incorrect model (if applicable) | Each fixture construction (new or replacement) and eng. changes. | Design reviews with DME at 50% and 100% complete
| 5.6 | SPC data tracking | SPC implemented for Level 4 measuring points per Ford released MP file | First / Middle / Last for production | Checklist / SPC Charts
| 5.7 | Part dimensional quality | Current production parts pass production checking fixture Part rests on nets in free-state (prior to clamping) with no more than .5mm gap for rigid parts and 1mm for non-rigid parts. Confirmation that part is clamped on all nets with 5 lbs pressure (finger pressure) | First / Middle / Last for production | Checklist
| 5.8 | Visualization sheet for critical areas | Critical quality areas are identified, documented and published at the workstation for operators' information. | First / Middle / Last for production | Quality catalogue |  |  | Diagram of critical quality areas posted at work station/ inspection station. Sample rejects available at end-of-line for comparison.
| 5.9 | Inspection area environment | Inpection area has sufficient space, tables, and fixtures to inspect product. Lighting is adequate to detect defects including dents, burrs, and splits. | Daily / Per Shift | Checklist
| 5.10 | Quality reject holding area | Quality reject quarantine area is clearly marked or fenced. Dunnage containing rejected product is tagged. | Daily / Per Shift | Checklist
| 5.11 | Thinning / necking | Visual check for necking and splits in risky areas identified during FLD analysis at launch. | First / Middle / Last for production | Checklist
| 5.12 | Hole / Feature Count | Production inspection gage checks must include hole and feature count. | First / Middle / Last for production | Checklist
| 5.13 | In-die-process part dimensional quality | Clearance holes / pilot holes for in-die hole flanging, threading, and joining processes are checked for size and position prior to flanging, threading, or joining operation by pulling a part from the pierce operation. | First / Middle / Last for production | Checklist / SPC Charts
| 5.14 | Part quality tracking | Documentation for first-off / in-process / last-off inspections (ie. acceptance tags on part) | First / Middle / Last for production | Checklist
| 5.15 | Surface quality - deformations | Panel is free of wrinkles, dents, dings, and necking | First / Middle / Last for production | Checklist
| 5.16 | Surface quality - abrasions | Panel is free of galling and scoring | First / Middle / Last for production | Checklist |  |  | Minor scratches (0.10 mm deep or less) can be acceptable on unexposed Class 3 parts. Scoring (0.20 mm deep or more) is never acceptable as it decreases material gage and, therefore, strength.
| 5.17 | Surface quality - Class A | Supplier performs Ford Product Audit (FPA) in dedicated and adequate inspection facility for Class A Surface Quality evaluation with table/ fixture, lighting, highlight oil, stones, and tactile gloves Supplier has trained accredited personnel for panel evaluation | First / Middle / Last for production | Checklist
| 5.18 | Trim and pierce burrs | Trim edge and pierced holes meet burr Eng Spec. ES7S7A-1N264-A | First / Middle / Last for production | Checklist |  |  | 0.4 mm for t </= 1.5mm 0.5 mm for t >/= 1.5mm "Restricted Burr Required" = 0.1 * t
| 5.19 | Mulitple cavity dimensional capability | Multi cavity tooling is dimensionally controlled to keep like features within 0.25 mm cavity-to-cavity for mating surfaces and trim lines of joined surfaces | First / Middle / Last for production | Checklist
| 5.20 | Level 2 point measurement | Full CMM layout (level 2) completed annually at minimum | Annually (minimum) | Control Plan
6 |  | Part ID / Traceability requirements (ALL MUST BE LEGIBLE ON THE STAMPING)
| 6.1 | Ford logo | Ford logo, Lincoln logo, or "FOMOCO" is stamped on each part per print | First / Middle / Last for production | Checklist
| 6.2 | Part # | Ford part number is stamped on each part per print | First / Middle / Last for production | Checklist
| 6.3 | Date code | Date of manufacture is stamped on each part per print | First / Middle / Last for production | Checklist
| 6.4 | Cavity # (for multi cavity dies) | Cavity number for each unique cavity stamped on every part | First / Middle / Last for production | Checklist
7 |  | Material Transport
| 7.1 | Packaging | Packaging is validated by DOE, or similar trial, that dimensional integrity of product is maintained during transport within plant or to outsource operations (WIP racks, transfer dunnage, etc.) Packaging protects product from corrosion | DOE at program start, then inspected weekly | Control Plan, Work instruction
| 7.2 | Packaging for Exposed Surface | Packaging is validated by DOE, or similar trial, that product Exposed surface integrity is maintained during transport within plant or to outsource operations (WIP racks, transfer dunnage, etc.) | DOE at program start, then inspected weekly | Control Plan, Work instruction |  |  | Both Class A and B
8 |  | Maintenance
| 8.1 | Tooling preventive and predictive maintenance. (Die, Jig, CF Maintenance plan and record) | Tooling maintenance check list base on each tooling process. Tooling maintenance schedule review based on part count. Status of maintenance is tracked and recorded. | Preventive: Base on part count/ volume. Predictive: Nitrogen system (self-contained and manifold) | Tooling Maintenance procedure, Preventive and predictive plan, Check list.
| 8.2 | Die status identification | Dies are tagged for repair or production approval as determined by cross functional review of last off production part. | Last off for production | Tooling Maintenance procedure & Check list.
| 8.3 | Die cleaning procedure | A die cleaning procedure is specified for Class A dies. | After every production run & PM | Tooling Maintenance procedure & Check list. |  |  | Frequency can be determined by contamination history. Dry wipe draw die after every production run. Power wash after every PM and die work; i.e., grinding.
| 8.4 | Critical spare part list and backup plan | Tooling spare part list with criticality identification, Back up plan in case critical spare part is running out. | Monthly review. | Spare part list. Backup plan for Critical spare part.
9 |  | Assembly Process - Reference Assembly Process Assessment
| 9.1 | Geometry Setting Stations | 1). Assembly tooling locators common with Ford LD file for DCD process flow 2). Locators are free of weld slag and other surface contaminants which would have negative effect on dimensional quality 3). Part nests in geo fixture and contact is made on all nets when clamps closed 3). Non-locating tooling does not interfere with part in fixture (ie. prox switches, clamp body, bracketry, etc.) 4). Joining equipment is equalized to metal and does not deflect part in geometery setting stations 5). Geo Locators are shimmable in X-Y-Z |  |  |  | Assembly Assessment: 1. Not specified 2. General debris statement in row 6.4 3. Not specified 4. Not specified 5. Not specified
| 9.2 | Respot Stations | 1). Joining equipment is equalized to metal and does not deflect part in geometery setting stations |  |  |  | Assembly Assessment 1. Not specified
| 9.3 | Sealer Stations | 1). Sealer bead width and lengh must be to print specification per Ford VO Sealer Visual Build Sheet 2). Sealed part must have option to be presented in fixture or by request of robot to present to fence / inspection point 3). Sealer bead should be inspected by inprocess teardowns to ensure proper coverage and absence of sealer skips 4). Automated dispensing equipement should have alarm/fault indicator if sealer not applied and/or target volume not achieved | Per shift | Checklist (PLC Recommended) EOA mounted vision system |  | Assembly Assessment 1. Specified 2. Not specified 3. Specified in row 3.1 4. Specified Post process camera specified. Latest sheet metal recommendation is EOA mounted vision system, such as Coherix Predator.
| 9.4 | Poke-Yoke / Error-Proofing | 1). Assembly operations have functional error-proofing to ensure that process detects mis-loads / mis-builds 2). Studs, nuts, bolts and any joined fasteners are verified to be poke-yoked for type in-feeder and are verfied as present in process value-stream 3). Baffle installation is poke-yoked and verified for presence in value stream (preferrably end of line) | Start of Shift | Checklist Minimum |  | Assembly Assessment 1 - 3 specified at high level in row 3.11 & 4.2
| 9.5 | Part Quality | 1). Production checking fixture assesses all dimensional functional checks per part design record 2). Production checking fixture matches current product CAD revision level 3). Current production parts pass production checking fixture 4). SPC implemented for Level 4 measuring points per Ford released MP file 5). Documentation for first-off / in-process / last-off inspections (ie. acceptance tags on part) 6). Full CMM layout (level 2) completed annually at minimum 7). Clearance holes / pilot holes for in-die joining processes are checked for size and position 8). Multi-fixture tooling is dimensionally controlled to keep like features within .25mm fixture-to-fixture for mating surfaces and trim lines of joined surfaces 9). Part rests on nets in free-state (prior to clamping) with no more than .5mm gap for rigid parts and 1mm for non-rigid parts. 10). Confirmation that part is clamped on all nets with 5lbs pressure (finger pressure) | First / Middle / Last for production | Checklist / SPC Charts |  | Assembly Assessment Most not specifically addressed.
| 9.6 | Welding / Joining | 1). Destructive / Non-destructive testing implemented into control plan per WSS spec 2). Rivet Head Flushness checks completed per control plan for SPR 3). Visual flushness checks completed per control plan for Flow Drill Screws | Daily / Per Shift | Checklist/Report |  | Assembly Assessment 1. CQI-15 2. not specified 3. not specified
| 9.7 | Tooling Availability / OEE | Tooling OEE is documented and historical performance reports are available | Daily / Per Shift | Checklist/Report |  | Assembly Assessment: not specified
|  |  |  | Rating Table Summary | Green | 0
[5 empty] | Yellow | 0
[5 empty] | Red | 0
[5 empty] | N/A | 0
|  |  |  | Effective Score | #DIV/0!
G
Y
R
NA

## Record of Revisions
Global Manufacturing Stamping: Record of Revisions Standards
Team Approved Date | Revision Type (New, Major, Minor, Administrative) | Summary of Change | Change Author | Publication Date
2023-01-19 | New | Initial release | Tim Knight | 2023-01-19
2023-09-06 | Minor | Added Lines for check fixture and QR containment areas. Modified 4.1 & 5.13 to clarify requirements | Tim Knight | 2023-09-08
2024-07-24 | MInor | 3.4 - Added thinning analysis requirement post-repair. 4.12 - clarified requirement for FLD on physical panel, not CAE. 5.1 - updated check fixture stds link. | Tim Knight | 2024-07-24