## Instructions
Supplier Instructions
1 | Supplier is to fill out "Supplier Information" Tab First
2 | "Process Flow Overview" is reference only
3 | Sections "VIII","XI", and "XII" are not in the "Process Flow Overview" tab.
4 | Supplier is required complete all line items in the "Exterior Paint Facility Audit" Tab
| a) Every line item must include information in "Comments" | `
5 | Supplier is to rate themselves "G", "Y", "R", "N/A" respectively for the line items using the drop down menu
a) Green "G" means that line item is fully met
b) Yellow "Y" means that the line item is partially met
c) Red "R" means that the line item is not met
d) "N/A" means that the line item is not applicable

## Supplier Information
Supplier Technical Assistance Manufacturing Process Checklist Exterior Paint Facility Audit (Q1 MSA Linkage: xxxx)
Characteristic | Description |  | Supplier Response
Supplier Name | Full Name of Facility
Address | Address of Facility
Main Contact(s) (Name, Phone, Email) | Name, Phone, Email
Year Facility Established | Year Facility Established
Sq. Footage of Plant | Square Footage of Facility
Number of Paint Lines | Specify Number of Paint Lines
Current OEM Customers a) Tier 1 b) Tier 2 | List all current customers that are supplied as Tier 1/Tier 2 to any OEM's. |  |  | G
Current Painted Products (Primary Commodities) | Primary Commoditoes Painted
Current Painted Substrates • List All Types Painted | List all types of substrates painted
Paint Suppliers Used • AdPro /Prime • Basecoat • Clearcoat | List all paint suppliers used : Adpro or Prime/Basecoat/Clearcoat. Suppliers must be Ford Motor Company Approved.
Paint Technology Used • List Type (ex: 1K/2K) & Product Code | Current Paint Technology used: 1K/2K etc. List Product Code.
Oven Type 2 Zone Oven -Mandatory • Zone 1 Radiant or Convection • Zone 2 Convection | Mandatory 2-Zone Indirect Oven. Zone 1 Radiant or Convection. Zone 2 Convection • Stage 1 - Ramp temp should be adjustable • Stage 2 – Part Time/Temp: Low bake is 30 minutes at 180°F (82°C), High bake is 30 minutes at 250°F (121°C). For both Stage 1 & Stage 2: • Temperature tolerance ± 2°C. • Oven heat up conditions: Max. 12°C/minute.
Manufacturing Equipment • Number & Type of Robots used for Primer/Basecoat & Clearcoat Applications (ex: Electrostatic Guns or Bells) | Number and type of robots used for Primary/Basecoat/Clearcoat Applications. (ex. Electrostatic guns or bells)
Conveyor Type a) Overhead Monorail b) Overhead Power & Free c) Floor Conveyor | A) Overhead Mono Rail B) Overhead Power and Free C) Floor Conveyor type
5-Stage Powerwash System -Mandatory • List All Stages | Mandatory: List Stages of Powerwash
Powerwash Chemical Supplier | Powerwash Chemical Supplier
Paint Kitchen a) Number of main color lines b) Number of Piggable Lines c) Number of Catalyst Lines (BC, CC or Both) | List Information for Items A-C
Rack Burn Off Maintenance | In-house or 3rd Party
2 Sided Booth | Ability to do 2-sided painting, commodity specific | Best Practice: Ability for two sided painting. If one sided place N/A. Not Ford Requirement. Commodity Specific.
Type of Spray Booth | List Type of Downdraft Booth (i.e.: downdraft waterwash) | Validate with the supplier
Traceability | How far can you trace a part back? (List levels of traceability)
Tri-coat Capability | Supplier has ability to do tri-coats (Y/N)
Paint Personnel on Site | A) Paint Supplier Representative Onsite at Facility B) Paint Automation Engineer Onsite at Paint Facility

## Process Flow Overview
Process Flow Overview
Corresponding Audit Section listed underneath vertically of Process Section
[7 empty] | III.12 | III.13 | III.14 | III.13 | III.14 | III.13 |  |  | VII | #REF! | VII.6
| IX. | X. | I. | II. | #REF! | III | III.11 | III.12 | III.14 | III.12 | III.14 | III.12 | IV. | V. | VII
-
VI.
Paint Storage
Paint Mixing
Load Parts
Powerwash
Dryoff Oven
Adpro Booth
Flash
Basecoat
Clearcoat Booth
Flash
2-Stage Oven
Post Paint Inspection
Rework
Paint Testing
Packaging
Scrap
Primer Booth
1 Zone Cure
Basecoat
Flash
Clearcoat Booth
Flash
Finesse
START
Flash
Release
Good Parts

## Exterior Paint Facility Audit -
Supplier Technical Assistance Manufacturing Process Checklist Exterior Paint Facility Audit | [11 empty] | G | R | Y
| Reported by: | #REF! | #REF! | Supplier Site: | #REF! | #REF! | #REF! |  | Date: | Date: | #REF!
|  | (Name - Company) |  |  | (Name - Site Code - Location) | [7 empty] | R | N/A
Item | Characteristic |  | Expectation | Recommended Control Method/ Best Practice/ Additional Information |  |  |  | G/Y/R Rating Supplier | G/Y/R Rating Ford (Initial) | G/Y/R Rating Ford (Final) | Comments / Actions
Rating Operational Definitions: G - meets expectation ¦ Y - does not meet expectation; containment is in place with an agreed upon action plan ¦ R - does not meet expectation; requires action
I. | Process Flow - Loading Parts/Preinspection
I.1 | Anti-Mutilation Protection |  | A documented plant procedure requiring all personnel (employs & visitors) to use anti-mutilation equipment (eg. Watch, belt, ring covers, gloves etc) | A) Visual factory shows requirements prior to entering production area B) Equipment readily available C) Personnel on production floor are complying to requirements
I.2 | Operation SOP |  | SOP for operators loading parts are present at work stations | A) SOP's are clear, detailed, and robust B) SOP's are being followed by the employees
I.3 | Operation SOP |  | Part loading area is marked and labelled appropriately (5S) | Best Practice: Aisleways, workstations, equipment locations, part racks, and storage areas are clearly marked and orderly.
I.4 | Operation SOP |  | Mandatory: Supplier has a Documented Dropped Parts Procedure. Adherence to a dropped part policy is followed plant wide. | Formal Procedure with work instructions.
I.5 | Operation SOP |  | Mandatory: CO2 cleaning only allowed for molding and painting in same building | Plastic molding and painting must be under same roof. If not under same roof, then 5 stage powerwash must be used. Unless otherwise approved by Core STA Paint SME
I.6 | Operation SOP |  | Mandatory: Supplier must identify what potential contaminants can get on part, and perform cleaning trial with CO2 process with alignment from Ford STA Paint SME | Perform D.O.E. or validation trial of CO2 cleaning capability for potential contaminants on the parts, utilizing planned resin and paint materials. Testing of the parts from cleaning trial must show test results have passed adhesion testing per the latest Ford WSS-M2P180- spec
II. | Process Flow - CO2 Cleaning
II.1 | CO2 Cleaning Overview |  | Placards for each stage of CO2 cleaning system | Placard should list Stage # & Description, along with Specifications and ranges
II.2 | CO2 Cleaning Overview |  | Supplier has dedicated storage clean room for holding parts in W.I.P. after molding, prior to painting to prevent part contamination. | Signs are in place indicating dedicated storage area ahead of CO2 cleaning
II.3 | CO2 Cleaning Overview |  | Storage area after molding has positive air, and is equipped with destat bars to prevent contamination on parts | Check sheets used to document air pressure and destat functionality, once per week. Check sheets used to document particle counts in storage area, once per week.
II.4 | CO2 Cleaning: Robot / Setup |  | Nozzle Set up: Supplier has established nozzle type/size for each part by either DOE or CO2 equipment supplier recommendation | Supplier-provided technical data sheet or technical manual specifying nozzle type/size
II.5 | CO2 Cleaning: Robot / Setup |  | Nozzle Set up: Nozzle distance from part, 5-9 inches (or supplier recommendation) Verified for each part set up | Initial setup in Robot program. Visually verify settings screen before each production run
II.6 | CO2 Cleaning: Robot / Setup |  | Nozzle Set up: Spray Angle: 90 degrees, +/- 30. Verified for each part set up | Initial setup in Robot program. Visually verify settings screen before each production run
II.7 | CO2 Cleaning: Robot / Setup |  | Nozzle Set up: Nozzle actuation speed (relative to part) 500-800 mm/sec. Verified for each part set up | Initial setup in Robot program. Visually verify settings screen before each production run
II.8 | CO2 Cleaning: Equipment Process Controls |  | Heater set point: 85-115 degrees C Verified at system start up | CO2 unit alarm and hard stop conveyer
II.9 | CO2 Cleaning: Equipment Process Controls |  | Nozzle air pressure: 40-60 psi Verified at system start up | CO2 unit alarm and hard stop conveyer
II.10 | CO2 Cleaning: Equipment Process Controls |  | Inlet Air Pressure: 70-90 psi Verified at system start up | CO2 unit alarm and hard stop conveyer
II.11 | CO2 Cleaning: Equipment Process Controls |  | Inlet CO2 pressure: 880-960 psi Verified at system start up | CO2 unit alarm and hard stop conveyer
II.12 | CO2 Cleaning: Equipment Process Controls |  | CO2 spray temperature: 0-20 degrees C Verified at system start up | CO2 unit alarm and hard stop conveyer
II.13 | CO2 Cleaning: Booth |  | Airflow: 80 FPM +/- 20, verify at set up | Monitored on Machine PLC with Hard Stop for out of tolerance Booth exhaust equipped with air pressure switch
II.14 | CO2 Cleaning: Booth |  | Destat after air: 80 FPM +/- 20, verify at set up | Monitored on Machine PLC with Hard Stop for out of tolerance Booth equipped with fault switch for loss of air flow
II.15 | CO2 Cleaning: Part Cleanliness before paint |  | Supplier has method for an attribute check on part cleanliness after CO2 cleaning: Once per each part run | In-Process check: e.g. water break, white glove, UV light, etc Supplier has listed on Control Plan
II.16 | CO2 Cleaning: Part Cleanliness before paint |  | Supplier has laboratory variable test method for checking part cleanliness: Once per day | Laboratory method: e.g. Millipore check, Water contact angle checker, particle counter, etc
II.17 | CO2 Cleaning: PM |  | Supplier must have a Preventive Maintenance plan for the CO2 cleaning equipment and a monitoring method for tracking the completion of each PM task | Best practice: Auto generated maintenance tracking system like Plex, Maximo, Maintenance Connection, etc
II.18 | CO2 Cleaning: PM |  | Supplier must have a critical spare parts list with parts available on hand, to prevent production disruption | Best practice: Computerized inventory control system showing amount on hand and minimum quantities
II.19 | CO2 Cleaning: PM |  | CO2 outlet filter: Change every 2 months | Tracked per computerized maintenance tracking system
II.20 | CO2 Cleaning: PM |  | Exhaust Spool Seals Change every 6 months | Tracked per computerized maintenance tracking system
II.21 | CO2 Cleaning: PM |  | Pilot Stem Plug and Spring: Inspect every 6 months | Tracked per computerized maintenance tracking system
II.22 | CO2 Cleaning: PM |  | Air Drive Seal: Inspect every 2 years | Replace with new or rebuild. Supplier shall have back up one on hand if sending out for rebuild
II.23 | CO2 Cleaning: PM |  | CO2 seals: Inspect every 2 years | Replace with new or rebuild. Supplier shall have back up one on hand if sending out for rebuild
II.24 | CO2 Cleaning Control Methods |  | Reaction Procedures Posted | Reaction plans for out of control conditions specifically stated for each stage within CO2 cleaning
II.25 | CO2 Cleaning Control Methods |  | Protecting Process Controls to prevent accidental process change. | Password or locks on controls to CO2 settings to prevent unintended changes.
II.26 | Blow off Stage (Destat or air blow off) |  | Duration of Blow Off Stage Mandatory: 30 seconds minimum | Best Practice: Determine maximum time by part geometry and part length
II.27 | Blow off Stage (Destat or air blow off) |  | Monitor air pressure at blow off stage (if air blow off used) minimum once per shift | Best Practice: Fault detector switch and alarm on air pressure switch
III | Process Flow - Paint Booths
III.1 | General Overview of Paint Booths |  | Blow Off Entrance to Paint Booth Area | Best Practice: Supplier has blow off booths to paint booth entrance, along with tacky mats.
III.2 | General Overview of Paint Booths |  | Mandatory: Fully Enclosed Paint Booth with Balanced Airflow System.
III.3 | General Overview of Paint Booths |  | Automated Spray System for AdPro/Prime, Basecoat, and Clearcoat Mandatory: 5 axis robot application (minimum) with no manual spray for primary application is permitted.
III.4 | Formal Part Set up Procedure |  | Mandatory: Formal new part setup procedure.ie. Rack/part mapping, Film build, Cure, and Appearance. | Best Practice: Offline robotic teaching cell.
III.5 | General Overview of Paint Booths |  | Automated program to monitor paint parameters and notify paint technician if parameters are outside of the recommended control Minimum: Monitors indicate an out of control parameter | Best Practice: Automated system that sets off an alarm for out of control condition
III.6 | General Overview of Paint Booths |  | Booth Temperature: For all stages, 75-85 F. Minimum: All stages must have auxiliary temperature controls/monitoring.
III.7 | General Overview of Paint Booths |  | Booth Humidity: For all stages: 65-85 %. Minimum: All stages must have auxiliary humidity controls/monitoring.
III.8 | General Overview of Paint Booths |  | Deviation procedure exists in order to go outside of setup parameter tolerances. | Deviation procedure includes: a) Escalation notification b) Authorization c) Process change log
III.9 | General Overview of Paint Booths |  | Supplier has formal color change process | Color change process includes: a) Paint Booth Notification b) Scheduling c) Gun/Cap Cleaning/Purge Procedure
III.10 | General Overview of Paint Booths |  | Back up Systems in Place for automated painting system. | Specify reaction plan for automated system shutting down. I.e.; Degrade mode or manual hand spraying.
III.11 | AdPro Specifics (if applicable) |  | M2P181: Flash zones between Adpro/Basecoat, Basecoat/Clearcoat, and Clearcoat Mandatory: Ambient Flash Zone have temperature/duration recorded. Minimum: 90 Seconds | Best Practice: Temperature: 75-105 F Duration 3-5 min
III.12 | Primer Specifics (if applicable) |  | M2P180: Flash zones between Primer/Primer Oven, Basecoat/Clearcoat , and after Clearcoat. Mandatory: Ambient Flash Zone have temperature/duration record Minimum: 3 minutes | Best Practice: Temperature: 75-105 F Duration 3-5 min
III.13 | Primer Specifics (if applicable) |  | M2P180: Cure oven after Primer. Mandatory: Supplier must show they are within the approved bake window for the primer suppliers(Time/ Temperature Curve)
III.14 | SOP Paint Booth and Specifics |  | Paint parameters identified and specific tolerances established for each part. (e.g. Tolerance windows should not be the same on all parts Mandatory: Closed Loop Fluid Control Applicator | Mandatory parameters: 1. Beakering (Validate Fluid Flow) x ± xx 2. Fluid Flow x ± xx 3. Atomization x ± xx 4. Gun Distance to Part x ± xx 5. Shape Air (Fan Pattern) x ± xx 6. Voltage (Gun Electrode) x ± xx Supplier shows evidence of monitoring for Primer/AdPro, Basecoat, and Clearcoat |  | Paint Application Adjustment Log - used to track any and all application process changes
III.15 | SOP Paint Booth and Specifics |  | Gun to Part Distance for Bell Applicators Best Practice: 1 inch distance to 10 KV | 8-11 inches depending on 80-110 KV
III.16 | Paint Equipment Maintenance |  | Robot Covers to protect from film build on equipment | Visual Inspection: Yes (Green)/No (Red)
III.17 | Paint Equipment Maintenance |  | A formalized Preventive Maintenance Schedule encompasses Paint Booths and Robots i.e.; Bell/Gun cleaning procedures, Cap cleaning, Robot Cover Changes, Booth clean outs (grates, windows, filters), Water wash maintenance | Best Practice: In process cleaning/purging during production with addition of weekly PM schedule outlined within expectation
IV. | Process Flow - Ovens (1 Zone Prime / 2 Zone Topcoat Cure)
IV.1 | Overview |  | Mandatory: 2-Zone Oven. Zone 1 Radiant or Convection. Zone 2 Convection. Mandatory: 1-Zone Oven (Convection) for Primer Application. | Ford Requirements • Stage 1-Ramp temp should be adjustable • Stage 2 -Part Time/Temp: Low Bake is 30 mins@180°F (82°C). High Bake is 30 mins@250°F (121°C). For Both Stage 1 & Stage 2 • Temperature tolerance ± 2°C. • Oven heat up conditions: Max. 12°C/minute
IV.2 | Oven Control Methods |  | Datapaq is utilized to ensure temperature and dwell time values are met. Minimum: Once per week | Best Practice: Once per shift. Time and Temperatures are recorded and verified.
IV.3 | Oven Control Methods |  | Supplier has out of temperature alarms within Cure Oven | Does the supplier have out of temperature alarm (audible and visual). (Demonstrate)
IV.4 | Cure Oven after topcoat |  | Cure Duration Mandatory: Supplier must show they are within the approved bake window for the paint cure approved by Materials Engineering at Ford Motor Company (Time/ Temperature Curve)
V. | Process Flow - Post Paint Inspection
V.1 | Paint Inspection/Defects |  | Distance operators from parts | Best Practice: Inspectors distance from parts should be within 2 feet/ 60 cm approximately.
V.2 | Paint Inspection/Defects |  | Lighting Criteria | Ford Requirements • LED Lamp • Lighting Level in Foot-candles (120-140) or Lux (1290-1500) ►Lighting levels shall be measured at 3 feet above the finished floor. ►Aspect ratio or maximum to minimum ratio of foot-candle levels should not exceed 1.5.
V.3 | Paint Inspection/ Defects |  | Defect Library | Supplier has a formal defect library for reference to identify defects (dirt, contamination, fish eyes, orange peel)
V.4 | Paint Inspection/ Defects |  | Inspectors/procedures for identifying/quarantining a defective part Minimum: Real time data available to operators and management with positive trends on Top Yield issues | Evidence that supplier uses Defect Paretos results to drive continuous improvement activities. Best Practice: Action plans are posted within each process area and clearly tied to improvement results.
V.5 | Paint Inspection/ Defects |  | Supplier has a Documented Dropped Parts Process Mandatory: Adherence to a dropped part policy is followed | Formal Procedure with work instructions.
V.6 | Paint Inspection/ Defects |  | Quality Stand Down Procedure in place if abnormal number of defects are being caught at the end of the process | Establish quality tip level to initiate reaction plans
V.7 | Paint Inspection/ Defects |  | Does the part have full traceability (Color, Batch, Date, Shift, Rack Position, Molding (if applicable)) Minimum: Lot # and process parameters are accessible and retrievable. | Best Practice: Serialized ID stickers on each part that link back to processing conditions throughout all phases of each stage.
V.8 | Paint Inspection/ Defects |  | Trained inspectors | Show evidence of training employees to color, orange peel, defects: (ie. contamination, fish eyes, bubbles, dirt, rust spec, hair, etc)
V.9 | Anti-Mutilation Protection |  | A documented plant procedure requiring all personnel to use anti-mutilation equipment exist. (eg. Glasses, watch, belt, ring covers, gloves etc) | A) Visual factory shows requirements prior to entering production area B) Equipment readily available C) Personnel on production floor are complying to requirements
V.10 | Post Inspection Control Method (Color) |  | Mandatory: Minimum of (1) part per each color style run. Beginning, Middle & End. | A) Production color readings are archived for historical purpose B) Supplier utilizing Minitab Box-Plots to analyze color trends C) Visual Color match to AAR
V.11 | Operation SOP |  | Supplier has packaging procedures/design requirements posted at end of line operations | Supplier must show evidence. Maintenance of Dunnage frequency. i.e.: every time received. ie: Orientation, torque minimization, contact minimization, contact material testing.
VI. | Process Flow - Quality Lab
VI.1 | Quality Lab Overview |  | Quality Lab Mandatory: Must contain: MacBeth Booth, X-Rite, or BYK Mac, WaveScan, Gloss Meter and AAR Samples. Minimum: Capability to do testing according to control plans.
VI.2 | Supplier Policies |  | Mandatory: Supplier has a formal Paint PFMEA
VI.3 | Supplier Policies |  | Mandatory: Supplier has a formal Paint Control Plan
VI.4 | Quality Lab Overview |  | Testing according to M2P180/181 | Supplier has the capability to outsource testing if not available onsite for PPAP.
VI.5 | Quality Lab Overview |  | Supplier provides evidence that they have completed submitted full spec testing to Materials Engineering according to WSS-M2P180/81 for review and approval.
VI.6 | Quality Lab Overview |  | Certifications/ Calibrations | Lab must be compliant to TS16949 certifications with all proper calibration documentation. Calibration documents are reviewed annually.
VI.7 | Physical Testing-Control Plan Requirements |  | Mandatory: Film build: M2P180/181 Mandatory: All coatings trended with both spec limits and internal "control" limits clearly identified. Mandatory: Minimum of (1) part per each color style run (Beginning, Middle & End) | At critical match points to verify quality. *E-coat: 17-24 um *Primer: 17-24 um *Monocoat: 25-35 um *Basecoat: 15-30 um *Clearcoat: 38-50 um Tricoat: (Base/Midcoat/Clear): (20-30um/15-30um/38-50 um) Supplier must show evidence.
VI.8 | Physical Testing-Control Plan Requirements |  | Mandatory: Gloss: M2P180/181. Mandatory: Specified on Control Plan Mandatory: once/shift/color, trends charted for beginning/middle/end of run. | At critical match points to verify quality.
VI.9 | Physical Testing-Control Plan Requirements |  | Mandatory: Adhesion: M2P180/181 Mandatory: Specified on Control Plan Mandatory: once/shift/color, trends charted for beginning/middle/end of run. | At critical match points to verify quality.
VI.10 | Physical Testing-Control Plan Requirements |  | Mandatory: Paint Cure Test | Supplier show formal procedure for cure test (ie: pencil hardness, rub etc)
VI.11 | Physical Testing-Control Plan Requirements |  | Mandatory: Supplier has a formal process to ensure all required testing on a daily basis is completed on all Ford product. Must be linked to production schedule.
VI.12 | Physical Testing-Control Plan Requirements |  | Mandatory: Supplier has an engineering specification (ES) failure procedure | Reaction plans include who is to act, if additional testing required, if production is to stop, what shipments are to stop or to be recalled, and what actions are deemed necessary to protect and notify Ford.
VII | Process Flow - Rework
VII.1 | Overview |  | Rework Procedures Mandatory: Maximum film thickness: -M2P180: 350 um/ 3 X times through -M2P181: 230 um/ 2 X time through
VII.2 | Overview |  | Rework Area Separate from Rest of Facility (Sanding) | Visual: Must be separate from loading/powerwash/painting systems/areas.
VII.3 | Operation SOP |  | Supplier has evidence of re-paint tracking in place to monitor times through | Supplier must show evidence
VII.4 | Operation SOP |  | Supplier has a documented Finesse Procedures | Supplier must show evidence
VII.5 | Anti-Mutilation Protection |  | A documented plant procedure requiring all personnel to use anti-mutilation equipment exist. (eg. Watch, belt, ring covers, gloves etc) | A) Visual factory shows requirements prior to entering production area B) Equipment readily available C) Personnel on production floor are complying to requirements
VII.6 | Supplier Policies |  | Scrap Policy | Supplier has specified criteria for scrapped parts
VIII. | Process Flow - Rack Maintenance
VIII.1 | Operation SOP |  | Supplier has best practice rack design guidelines. (e.g. spacing ratio between parts, grounding criteria, or mounting methods) | Supplier to show evidence of the expectation.
VIII.2 | Operation SOP |  | Rack counter is in place to monitor amount of times racks are put through painting process | A) Is there a rack counter system in place to monitor how many times through? B) How many turns is the rack ran through paint until burn off?
VIII.3 | Operation SOP |  | Supplier has formalized Rack Verification Procedures in place. | A) How often is rack verification performed upon arrival back from burn off? B) Documented procedure is expected to be in place. C) Supplier shows evidence of following procedure? Maintenance Log
VIII.4 | Operation SOP |  | Formal Storage area for racks for verification, incoming from burn off, and out going for burn off. | Supplier has a designated area for rack storage and verification.
IX. | Process Flow - Receiving/Storage
IX.1 | Paint Storage Overview |  | First in First Out (FIFO) System, Drum Labeling, and Lot # for traceability. | Show process and documentation using FiFo system (First In, First Out). A) Oldest life to newest by sorting B) By color C) Ready to Use
IX.2 | Paint Storage Overview |  | Material Quality Check through C of A | Material check through certificate of analysis is verified. Supplier must show certificates upon receiving paint. Must include, but not limited to; Color, Viscosity, Density, Hiding DFT, Resistivity, Gloss
IX.3 | Paint Storage Overview |  | Quarantine procedure in place for non-conforming paint to specification. Mandatory: Tagging of barrels for quarantined batches is required. Mandatory: Labeling of the area of quarantined paint at a minimum | Best Practice: Separate caged of area or room for quarantined paint. Quarantined can be classified as shelf life expired, out of spec materials, or color off.
IX.4 | Paint Storage Environment |  | Mandatory: Temperature Controlled/Monitored within Storage 65-85 F | Temperature controlled/tracked within paint receiving and storage.
X. | Process Flow - Paint Mix Room
X.1 | Paint Mix Room SOP |  | Paint Mix Room Set Up | SOP for the Mix Room process parameters A1. Viscosity x ± xx A2. Temperature x ± xx A3. Resistivity (Paint Polarity) x ± xx A4. Pump Pressures x ± xx Selected Items should be posted at all times for reference. Show evidence within Mix Room.
X.2 | Paint Mix Room SOP |  | Supplier has documented procedure for paint reduction and mixing. | Work Instruction present within the Paint Mix Room for the operators detailing the reduction and mixing process. Work instructions should include monitoring process and procedures in addition. Supplier must show evidence.
X.3 | Paint Mix Room SOP |  | Supplier utilizes temperature vs viscosity curves. | Viscosity measured with temperature to create graph before start up. Minimum: Checks once per shift and record results. Supplier must show evidence.
X.4 | Paint Mix Room SOP |  | Supplier has identified both "Summer & Winter" Solvent Blends (Mexico -Winter Blend NA) | Supplier shows use of both "Summer" and "Winter" Solvent Blends. Green: Solvents Identified. Red: Solvents not differentiated.
X.5 | Paint Mix Room SOP |  | Documented Reaction Plans when a Mix Room SOP is deviated from | Supplier has documented reaction plans for all Paint Mix Room operations. Deviation procedure includes: a) Escalation notification b) Authorization c) Enhanced part testing validation
X.6 | Paint Mix Room Controls |  | Gauges/meters clearly identified with optimal operating conditions. | Color coding on gauges to indicate good and bad conditions. Supplier must show evidence.
X.7 | Paint Mix Room Controls |  | Low Level Alarms on paint levels in barrels/storage vats. | Best Practice: Low level alarm in place to notify paint room operator that barrels need to be changed.
X.8 | Paint Mix Room Controls |  | Agitation System to ensure proper mixing of paint in drum. | Agitation method must be in place to ensure consistency throughout the entire barrel of paint. Yes/No
X.9 | Paint Mix Room Controls |  | Flushing System with Multi-Color Mixing Stations and Color Specific Systems dedicated to high priority colors/basecoat/clearcoat. | Supplier must evidence of a procedure.
X.10 | Paint Mix Room Controls |  | Inline Paint Filtration System | Monocoat Solids: 75-150 um Monocoat Metallic: 100-200 um High Solids Clearcoat: 75-150 um Provide Evidence
X.11 | Personal Protection Equipment |  | A documented plant procedure requiring all personnel to use anti-mutilation equipment exist. (eg. Lint free coveralls, respirators when need, gloves etc) | A) Visual factoring show requirement prior to entering production area B) Equipment readily available C) Personnel on production floor are complying to requirements
X.12 | Personal Protection Equipment |  | Ventilation vents/fans within Mix Room | Best Practice: Ventilation installed within the Mix Room. (Safety Item) Yes, Green. No, Red.
X.13 | Personal Protection Equipment |  | Grounding of all Paint Drums when installed into Paint System | Best Practice: Drums once received and during use are all grounded at all times. (Safety Item) Supplier must show evidence.
X.14 | Preventative Maintenance Mix Room |  | Formal Mix Room Maintenance Procedure/ Schedule | A) Cleaning and clearing of paint lines B) Check/Replacement/Maintenance of Paint Pumps C) Changing of paint filters