## Summary
Measurement Systems Analysis (MSA) List of Studies, USHRP1 Standards, and Analysis of Results
Study | Purpose | Qty and type of samples | Oper. | Qty and time for collection | Analysis software | Standard
Stability | To determine the total variation in the measurements obtained from a measurement system over an extended period of time | One production part from mid-point of specification/typical production run range | Varies | Measure in subgroups of 5 for 20 time periods (time period can be hrs or blocks of hrs, days, or weeks) | SQA-Form-042 | Process does not go out of control using typical control chart methods. *** If environment is a key factor test should take place over as a minimum several days.
Repeatability and Reproducibility | An estimate of the combined variation of repeatability and reproducibility. -Repeatability (also called EV) is the variation in measurements obtained with one measurement instrument when used several times by one appraiser while measuring identical characteristics on the same part. - Reproducibility (also called AV) is the variation in the average of the measurements made by different appraisers using the same measuring instrument when measuring the identical characteristic on the same part. | 10 parts that represent the full specification range (as much as possible) | 2-3 | Have each operator measure the 10 parts two-three times. Present the parts in random order to the operator. | SQA-Form-042 (Average and range method) - Minitab (ANOVA method) Abbreviations: %GRR: %Gage Repeatability and Reproducibility %TV: %Total Variation (Avg Range method) %Tol: %Tolerance %SV: %Study Variation (ANOVA method) ndc: Number of distinct categories | Standard
[6 empty] | Acceptable | May be acceptable | Not acceptable
[6 empty] | %GRR for %TV or %SV AND %Tol are 10% or less AND ndc is >or= 10 | %GRR for %TV or %SV OR %Tol are > 10% and <or=30% OR ndc is between 5 and 9 | %GRR for %TV or %SV OR %Tol are >30% OR ndc is <5
ISSUE: | AUTHORIZATION: |  |  |  | DATE: | PAGE:
0 | Liberty Goddard |  |  |  | 3/26/2024 | 1 OF 4
SQA-Form-042

## Stability
Stability | [12 empty] | Study Date:
Process Description:
Instructions: | 1) Measure one part 5 times per subgroup, for a total of 20 sub-groups | [9 empty] | (HIAMS)AM-HK Standard:
| 2) Enter the subgroup data into cells B6 through U10 | [9 empty] | Process does not go out of control using typical control chart methods.
| 3) Analyze the graphs using standard X-bar&R chart methods | [9 empty] | **If environment is a key factor test should take place over as a minimum several days.
Design of Experiments (DOE) or other analytical problem solving techniques may be required to determine the prime contributors to the lack of measurement system stability.
Subgroup | 1 | 2 | 3 | 4 | 5 | 6 | 7 | 8 | 9 | 10 | 11 | 12 | 13 | 14 | 15 | 16 | 17 | 18 | 19 | 20
X1
X2
X3
X4
X5
X bar | #DIV/0! | #DIV/0! | #DIV/0! | #DIV/0! | #DIV/0! | #DIV/0! | #DIV/0! | #DIV/0! | #DIV/0! | #DIV/0! | #DIV/0! | #DIV/0! | #DIV/0! | #DIV/0! | #DIV/0! | #DIV/0! | #DIV/0! | #DIV/0! | #DIV/0! | #DIV/0!
X 2bar | #DIV/0! | #DIV/0! | #DIV/0! | #DIV/0! | #DIV/0! | #DIV/0! | #DIV/0! | #DIV/0! | #DIV/0! | #DIV/0! | #DIV/0! | #DIV/0! | #DIV/0! | #DIV/0! | #DIV/0! | #DIV/0! | #DIV/0! | #DIV/0! | #DIV/0! | #DIV/0!
UCL | #DIV/0! | #DIV/0! | #DIV/0! | #DIV/0! | #DIV/0! | #DIV/0! | #DIV/0! | #DIV/0! | #DIV/0! | #DIV/0! | #DIV/0! | #DIV/0! | #DIV/0! | #DIV/0! | #DIV/0! | #DIV/0! | #DIV/0! | #DIV/0! | #DIV/0! | #DIV/0!
LCL | #DIV/0! | #DIV/0! | #DIV/0! | #DIV/0! | #DIV/0! | #DIV/0! | #DIV/0! | #DIV/0! | #DIV/0! | #DIV/0! | #DIV/0! | #DIV/0! | #DIV/0! | #DIV/0! | #DIV/0! | #DIV/0! | #DIV/0! | #DIV/0! | #DIV/0! | #DIV/0!
R | 0 | 0 | 0 | 0 | 0 | 0 | 0 | 0 | 0 | 0 | 0 | 0 | 0 | 0 | 0 | 0 | 0 | 0 | 0 | 0
R bar | 0 | 0 | 0 | 0 | 0 | 0 | 0 | 0 | 0 | 0 | 0 | 0 | 0 | 0 | 0 | 0 | 0 | 0 | 0 | 0
UCL | 0 | 0 | 0 | 0 | 0 | 0 | 0 | 0 | 0 | 0 | 0 | 0 | 0 | 0 | 0 | 0 | 0 | 0 | 0 | 0
ISSUE: |  |  | AUTHORIZATION: | [10 empty] | DATE: |  |  | PAGE:
0 |  |  | Liberty Goddard | [10 empty] | 3/26/2024 |  |  | 2 OF 4
SQA-Form-042
Note on B16: Paul Leistensnider: CL = X 2 bar +/- (R bar*.577). .577 is A2 from Appendix E AIAG SPC manual
Note on B20: Paul Leistensnider: UCL = R bar times D4 (2.114 from Appendix E, AIAG SPC manual)

## GRR Pg 1
Variable Gage R&R Page 1 of 2 | [5 empty] | Study Date:
Gage Description:
Instructions:
Number of Trials: |  |  |  |  | Tolerance: | 1) Select # of trials/appr in D4 and D5 |  |  | 4) Analyze results using %GRR of %Total Variation and % Tolerance, ndc, and graphs on page 4 | [15 empty] | Category | Appraisers | Trials |  | Parts
Number of Appraisers: | [5 empty] | 2) Enter tolerance (USL-LSL) in F5 | [18 empty] | Title | K2 | D4 | K1 | K3
Number of Parts: |  |  | 10 |  |  | 3) Enter data into cells B10-J19 | [18 empty] | Sequence | 2 | 2 | 2 | 9
[25 empty] | Value | 3 | 1 | 3 | 10
Part No. |  |  |  |  | Appraiser/Trial Number
| A/1 | A/2 | A/3 | B/1 | B/2 | B/3 | C/1 | C/2 | C/3 |  |  |  | Rp (3 app) | #DIV/0! |  | C/1 | C/2 | C/3 | [6 empty] | Constant | 0.5231 | 2.58 | 0.5908 | 0.3146
1 | [12 empty] | Rp (2 app) | #DIV/0! |  | 0 | 0 | 0
2 | [15 empty] | 0 | 0 | 0
3 | [15 empty] | 0 | 0 | 0 | [7 empty] | Appraisers | Constant |  | Trials | Constant
4 | [12 empty] | Xc | 0 |  | 0 | 0 | 0 | [8 empty] | K2 |  |  | D4 | K1
5 | [12 empty] | Rc | 0 |  | 0 | 0 | 0 | [7 empty] | 2 | 0.7071 |  | 2 | 3.27 | 0.8862
6 | [15 empty] | 0 | 0 | 0 | [7 empty] | 3 | 0.5231 |  | 3 | 2.58 | 0.5908
7 | [12 empty] | Trials | 3 |  | 0 | 0 | 0
8 | [12 empty] | Appraisers | 3 |  | 0 | 0 | 0 | [7 empty] | Parts | Constant
9 | [15 empty] | 0 | 0 | 0 | [8 empty] | K3
10 | [15 empty] | 0 | 0 | 0 | [7 empty] | 2 | 0.7071
[26 empty] | 3 | 0.5231
Xa: | #DIV/0! | Xb: | #DIV/0! | Xc: | 0 | X: | #DIV/0! | XDIFF: | #DIV/0! | UCLR: | 0 | [14 empty] | 4 | 0.4467
Ra: | 0 | Rb: | 0 | Rc: | 0 | Rp: | #DIV/0! | R: | 0 |  |  | Trials | 3 |  |  |  | Total |  | A |  | B |  | C |  |  | 5 | 0.403
[12 empty] | Appraisers | 3 |  |  |  | Avg | Range | Avg | Range | Avg | Range | Avg | Range |  | 6 | 0.3742
Definitions: | B/1: Meas. Unit Anal.; Appraiser/Trial Number C/1: % Total Variation; Appraiser/Trial Number C/3: % Tolerance |  |  | Xa: | #DIV/0! | Ra: | 0 | 1 | #DIV/0! | 0 | #DIV/0! | 0 | #DIV/0! | 0 | 0 | 0 |  | 7 | 0.3534
EV: Equipment variation | B/1: EV; Appraiser/Trial Number B/2: 0; Appraiser/Trial Number C/1: %EV; Appraiser/Trial Number C/2: #DIV/0!; Appraiser/Trial Number C/3: %EV | #DIV/0! |  | Xb: | #DIV/0! | Rb: | 0 | 2 | #DIV/0! | 0 | #DIV/0! | 0 | #DIV/0! | 0 | 0 | 0 |  | 8 | 0.3375
AV: Appraiser variation | B/1: AV; Appraiser/Trial Number B/2: #DIV/0!; Appraiser/Trial Number C/1: %AV; Appraiser/Trial Number C/2: #DIV/0!; Appraiser/Trial Number C/3: %AV | #DIV/0! |  | Xc: | 0 | Rc: | 0 | 3 | #DIV/0! | 0 | #DIV/0! | 0 | #DIV/0! | 0 | 0 | 0 |  | 9 | 0.3249
GRR: Gage R&R | B/1: GRR; Appraiser/Trial Number B/2: #DIV/0!; Appraiser/Trial Number C/1: %GRR; Appraiser/Trial Number C/2: #DIV/0!; Appraiser/Trial Number C/3: %GRR | #DIV/0! | [5 empty] | 4 | #DIV/0! | 0 | #DIV/0! | 0 | #DIV/0! | 0 | 0 | 0 |  | 10 | 0.3146
PV: Part variation | B/1: PV; Appraiser/Trial Number B/2: #DIV/0!; Appraiser/Trial Number C/1: %PV; Appraiser/Trial Number C/2: #DIV/0!; Appraiser/Trial Number C/3: %PV | #DIV/0! | [5 empty] | 5 | #DIV/0! | 0 | #DIV/0! | 0 | #DIV/0! | 0 | 0 | 0
TV: Total Variation | B/1: TV; Appraiser/Trial Number B/2: #DIV/0!; Appraiser/Trial Number C/1: ndc; Appraiser/Trial Number C/2: #DIV/0! | [6 empty] | 6 | #DIV/0! | 0 | #DIV/0! | 0 | #DIV/0! | 0 | 0 | 0
[16 empty] | 7 | #DIV/0! | 0 | #DIV/0! | 0 | #DIV/0! | 0 | 0 | 0
HAP-KY Standards: | [15 empty] | 8 | #DIV/0! | 0 | #DIV/0! | 0 | #DIV/0! | 0 | 0 | 0
Acceptable: Number of distinct categories equal to or >10, AND %GRR equal to or <10% (both % total variation and % tolerance) | [15 empty] | 9 | #DIV/0! | 0 | #DIV/0! | 0 | #DIV/0! | 0 | 0 | 0
Might be acceptable: Number of distinct categories between 5 and 10, OR %GRR between 10-30% (EITHER % total variation or % tolerance) | [15 empty] | 10 | #DIV/0! | 0 | #DIV/0! | 0 | #DIV/0! | 0 | 0 | 0
Unacceptable: Number of distinct categories <5, OR %GRR >30% (EITHER % total variation or % tolerance) | [15 empty] | Rp | #DIV/0!
[17 empty] | Total |  | A |  | B |  | C
ISSUE: | A/3: AUTHORIZATION:; Appraiser/Trial Number C/2: DATE: | PAGE: |  | Appraisers | 3 |  |  | 2 | 0 | 0 | #DIV/0! | 0 | #DIV/0! | 0 | 0 | 0
0 | A/3: Liberty Goddard; Appraiser/Trial Number C/2: 3/26/2024 | 3 OF 4 |  | Xa: | #DIV/0! | Ra: | 0 | 3 | 0 | 0 | #DIV/0! | 0 | #DIV/0! | 0 | 0 | 0 |  | 5 | 0 | 0 |  | 2 | 0
SQA-Form-042 | [11 empty] | Xb: | #DIV/0! | Rb: | 0 | 4 | 0 | 0 | #DIV/0! | 0 | #DIV/0! | 0 | 0 | 0 |  | 5 | 0 |  |  | 2 | 0
[12 empty] | Xc: | 0 | Rc: | 0 | 5 | 0 | 0 | #DIV/0! | 0 | #DIV/0! | 0 | 0 | 0
[16 empty] | 6 | 0 | 0 | #DIV/0! | 0 | #DIV/0! | 0 | 0 | 0
[16 empty] | 7 | 0 | 0 | #DIV/0! | 0 | #DIV/0! | 0 | 0 | 0
[16 empty] | 8 | 0 | 0 | #DIV/0! | 0 | #DIV/0! | 0 | 0 | 0
[16 empty] | 9 | 0 | 0 | #DIV/0! | 0 | #DIV/0! | 0 | 0 | 0
[16 empty] | 10 | 0 | 0 | #DIV/0! | 0 | #DIV/0! | 0 | 0 | 0
[16 empty] | Rp | 0
[17 empty] | Total |  | A |  | B |  | C
[17 empty] | Avg | Range | Avg | Range | Avg | Range | Avg | Range
[12 empty] | Trials | 3 |  |  | 1 | #DIV/0! | 0 | #DIV/0! | 0 | #DIV/0! | 0
[12 empty] | Appraisers | 2 |  |  | 2 | #DIV/0! | 0 | #DIV/0! | 0 | #DIV/0! | 0
[12 empty] | Xa: | #DIV/0! | Ra: | 0 | 3 | #DIV/0! | 0 | #DIV/0! | 0 | #DIV/0! | 0
[12 empty] | Xb: | #DIV/0! | Rb: | 0 | 4 | #DIV/0! | 0 | #DIV/0! | 0 | #DIV/0! | 0
[12 empty] | Xc: |  | Rc: |  | 5 | #DIV/0! | 0 | #DIV/0! | 0 | #DIV/0! | 0
[16 empty] | 6 | #DIV/0! | 0 | #DIV/0! | 0 | #DIV/0! | 0
[16 empty] | 7 | #DIV/0! | 0 | #DIV/0! | 0 | #DIV/0! | 0
[16 empty] | 8 | #DIV/0! | 0 | #DIV/0! | 0 | #DIV/0! | 0
[16 empty] | 9 | #DIV/0! | 0 | #DIV/0! | 0 | #DIV/0! | 0
[16 empty] | 10 | #DIV/0! | 0 | #DIV/0! | 0 | #DIV/0! | 0
[16 empty] | Rp | #DIV/0!
[17 empty] | Total |  | A |  | B |  | C
[17 empty] | Avg | Range | Avg | Range | Avg | Range | Avg | Range
[12 empty] | Trials | 2 |  |  | 1 | 0 | 0 | #REF! | #REF! | #REF! | #REF!
[12 empty] | Appraisers | 2 |  |  | 2 | 0 | 0 | #DIV/0! | 0 | #DIV/0! | 0
[12 empty] | Xa: | #REF! | Ra: | #REF! | 3 | 0 | 0 | #DIV/0! | 0 | #DIV/0! | 0
[12 empty] | Xb: | #REF! | Rb: | #REF! | 4 | 0 | 0 | #DIV/0! | 0 | #DIV/0! | 0
[12 empty] | Xc: |  | Rc: |  | 5 | 0 | 0 | #DIV/0! | 0 | #DIV/0! | 0
[16 empty] | 6 | 0 | 0 | #DIV/0! | 0 | #DIV/0! | 0
[16 empty] | 7 | 0 | 0 | #DIV/0! | 0 | #DIV/0! | 0
[16 empty] | 8 | 0 | 0 | #DIV/0! | 0 | #DIV/0! | 0
[16 empty] | 9 | 0 | 0 | #DIV/0! | 0 | #DIV/0! | 0
[16 empty] | 10 | 0 | 0 | #DIV/0! | 0 | #DIV/0! | 0
[16 empty] | Rp | 0

## GRR Pg 2
Variable Gage R&R Page 2 of 2 |  |  | Study Date:
Gage Description:
Appraiser
If repeatability (EV) is large compared to reproducibility (AV), the reasons may be: |  |  |  |  | Operator | Part | R bar | X bar | Part | Measurement | X bar | Appraiser | Measurement | X bar | Part | A | B | C
[5 empty] | A | 1 | 0 | #DIV/0! | 1 | 0 | 0 | 1 | 0 | 0 | 1 | #DIV/0! | #DIV/0! | #DIV/0!
| - The instrument needs maintenance |  |  |  |  | 2 | 0 | #DIV/0! | 1 | 0 |  | 1 | 0 |  | 2 | #DIV/0! | #DIV/0! | #DIV/0!
| - The gage may need to be redesigned to be more rigid |  |  |  |  | 3 | 0 | #DIV/0! | 1 | 0 |  | 1 | 0 |  | 3 | #DIV/0! | #DIV/0! | #DIV/0!
| - The clamping or location for gaging needs to be improved |  |  |  |  | 4 | 0 | #DIV/0! | 1 | 0 |  | 1 | 0 |  | 4 | #DIV/0! | #DIV/0! | #DIV/0!
| - There is excessive within-part variation |  |  |  |  | 5 | 0 | #DIV/0! | 1 | 0 |  | 1 | 0 |  | 5 | #DIV/0! | #DIV/0! | #DIV/0!
[6 empty] | 6 | 0 | #DIV/0! | 1 | 0 |  | 1 | 0 |  | 6 | #DIV/0! | #DIV/0! | #DIV/0!
If reproducibility (AV) is large compared to repeatability (EV), then possible causes could be: | [5 empty] | 7 | 0 | #DIV/0! | 1 | 0 |  | 1 | 0 |  | 7 | #DIV/0! | #DIV/0! | #DIV/0!
[6 empty] | 8 | 0 | #DIV/0! | 1 | 0 |  | 1 | 0 |  | 8 | #DIV/0! | #DIV/0! | #DIV/0!
| - The appraiser needs to be better trained on how to use and read the gage instrument |  |  |  |  | 9 | 0 | #DIV/0! | 1 | 0 |  | 1 | 0 |  | 9 | #DIV/0! | #DIV/0! | #DIV/0!
| - Calibrations on the gage dial are not clear |  |  |  |  | 10 | 0 | #DIV/0! | 2 | 0 | 0 | 1 | 0 |  | 10 | #DIV/0! | #DIV/0! | #DIV/0!
| A Fixture may be needed to help the appraiser use the gage more consistently |  |  |  | B | 1 | 0 | #DIV/0! | 2 | 0 |  | 1 | 0
[6 empty] | 2 | 0 | #DIV/0! | 2 | 0 |  | 1 | 0
[6 empty] | 3 | 0 | #DIV/0! | 2 | 0 |  | 1 | 0
[6 empty] | 4 | 0 | #DIV/0! | 2 | 0 |  | 1 | 0
[6 empty] | 5 | 0 | #DIV/0! | 2 | 0 |  | 1 | 0
[6 empty] | 6 | 0 | #DIV/0! | 2 | 0 |  | 1 | 0
[6 empty] | 7 | 0 | #DIV/0! | 2 | 0 |  | 1 | 0
[6 empty] | 8 | 0 | #DIV/0! | 2 | 0 |  | 1 | 0
[6 empty] | 9 | 0 | #DIV/0! | 3 | 0 | 0 | 1 | 0
[6 empty] | 10 | 0 | #DIV/0! | 3 | 0 |  | 1 | 0
[5 empty] | C | 1 | 0 | #DIV/0! | 3 | 0 |  | 1 | 0
[6 empty] | 2 | 0 | #DIV/0! | 3 | 0 |  | 1 | 0
[6 empty] | 3 | 0 | #DIV/0! | 3 | 0 |  | 1 | 0
[6 empty] | 4 | 0 | #DIV/0! | 3 | 0 |  | 1 | 0
[6 empty] | 5 | 0 | #DIV/0! | 3 | 0 |  | 1 | 0
[6 empty] | 6 | 0 | #DIV/0! | 3 | 0 |  | 1 | 0
[6 empty] | 7 | 0 | #DIV/0! | 3 | 0 |  | 1 | 0
[6 empty] | 8 | 0 | #DIV/0! | 4 | 0 | 0 | 1 | 0
[6 empty] | 9 | 0 | #DIV/0! | 4 | 0 |  | 1 | 0
[6 empty] | 10 | 0 | #DIV/0! | 4 | 0 |  | 1 | 0
[9 empty] | 4 | 0 |  | 2 | 0 | 0
[9 empty] | 4 | 0 |  | 2 | 0
[9 empty] | 4 | 0 |  | 2 | 0
[9 empty] | 4 | 0 |  | 2 | 0
[9 empty] | 4 | 0 |  | 2 | 0
[9 empty] | 4 | 0 |  | 2 | 0
ISSUE: |  | AUTHORIZATION: | DATE: | PAGE: |  |  |  |  | 5 | 0 | 0 | 2 | 0
0 |  | Liberty Goddard | 3/26/2024 | 4 OF 4 |  |  |  |  | 5 | 0 |  | 2 | 0
SQA-Form-042 | [8 empty] | 5 | 0 |  | 2 | 0
[9 empty] | 5 | 0 |  | 2 | 0
[9 empty] | 5 | 0 |  | 2 | 0
[9 empty] | 5 | 0 |  | 2 | 0
[9 empty] | 5 | 0 |  | 2 | 0
[9 empty] | 5 | 0 |  | 2 | 0
[9 empty] | 5 | 0 |  | 2 | 0
[9 empty] | 6 | 0 | 0 | 2 | 0
[9 empty] | 6 | 0 |  | 2 | 0
[9 empty] | 6 | 0 |  | 2 | 0
[9 empty] | 6 | 0 |  | 2 | 0
[9 empty] | 6 | 0 |  | 2 | 0
[9 empty] | 6 | 0 |  | 2 | 0
[9 empty] | 6 | 0 |  | 2 | 0
[9 empty] | 6 | 0 |  | 2 | 0
[9 empty] | 6 | 0 |  | 2 | 0
[9 empty] | 7 | 0 | 0 | 2 | 0
[9 empty] | 7 | 0 |  | 2 | 0
[9 empty] | 7 | 0 |  | 2 | 0
[9 empty] | 7 | 0 |  | 2 | 0
[9 empty] | 7 | 0 |  | 2 | 0
[9 empty] | 7 | 0 |  | 2 | 0
[9 empty] | 7 | 0 |  | 3 | 0 | 0
[9 empty] | 7 | 0 |  | 3 | 0
[9 empty] | 7 | 0 |  | 3 | 0
[9 empty] | 8 | 0 | 0 | 3 | 0
[9 empty] | 8 | 0 |  | 3 | 0
[9 empty] | 8 | 0 |  | 3 | 0
[9 empty] | 8 | 0 |  | 3 | 0
[9 empty] | 8 | 0 |  | 3 | 0
[9 empty] | 8 | 0 |  | 3 | 0
[9 empty] | 8 | 0 |  | 3 | 0
[9 empty] | 8 | 0 |  | 3 | 0
[9 empty] | 8 | 0 |  | 3 | 0
[9 empty] | 9 | 0 | 0 | 3 | 0
[9 empty] | 9 | 0 |  | 3 | 0
[9 empty] | 9 | 0 |  | 3 | 0
[9 empty] | 9 | 0 |  | 3 | 0
[9 empty] | 9 | 0 |  | 3 | 0
[9 empty] | 9 | 0 |  | 3 | 0
[9 empty] | 9 | 0 |  | 3 | 0
[9 empty] | 9 | 0 |  | 3 | 0
[9 empty] | 9 | 0 |  | 3 | 0
[9 empty] | 10 | 0 | 0 | 3 | 0
[9 empty] | 10 | 0 |  | 3 | 0
[9 empty] | 10 | 0 |  | 3 | 0
[9 empty] | 10 | 0 |  | 3 | 0
[9 empty] | 10 | 0 |  | 3 | 0
[9 empty] | 10 | 0 |  | 3 | 0
[9 empty] | 10 | 0 |  | 3 | 0
[9 empty] | 10 | 0 |  | 3 | 0
[9 empty] | 10 | 0 |  | 3 | 0