## self assessment
Supplier Capacity Self Assessment
Completed by: | [6 empty] | Date:
Supplier Name
Part(s) Name | [5 empty] | ** shaded areas are pre-calculated **
Part(s) Number | [5 empty] | **blank areas to be completed by the supplier**
Working Days per Year | Quoted Peak Annual Volume |  | Daily LCR Requirement | Daily MCR Requirement |  | LCR = Lean Capacity Requirement MCR = Maximum Capacity Requirement
235
| Operation # |  | 1 | 2 | 3 | 4 | 5 | 6 | 7
| Item | Operation Name
Operation Available Capacity | a | Shifts Per Week
| b | Shifts per Day
| c | Gross Minutes Per Shift
| d | Gross Minutes Available per Day (based on 5-day week)
| e | Scheduled Break/Lunch (minutes per 24 hr day)
| f | Changeovers/Tool Changes (minutes per day)
| g | Planned Maintenance (minutes per day)
| h | Unscheduled Downtime (minutes per day)
| i | Net Available Minutes/day
Capacity Utilization | j | Time allocated for other Astemo part numbers (minutes per day)
| k | Time allocated for other customers (minutes per day)
| l | Net Minutes Available/day for Study Parts
| m | Cycle Time Per Part (seconds)
| n | % Defect Rate
| o | Estimated Throughput for study parts per day
| p | Quoted or Contractual parts per day based on MCR
| q | RESULT OF MCR CAPACITY
| r | Good Parts per hr
| s | % Utilization of Equipment
| t | RESULT OF EQUIPMENT UTILIZATION
Approved by:
Signature:
PUR-Form 092 |  | Issue: 0 | 2: Date: 2/5/15; 4: Page: 1 of 1; 6: Authorization: Kelly True
Note on C32: Molly DeWolfe: 85% or above is NOK 79% or less is OK